## Sheet1
Pin Number | 3.4 PLUG E12 | Wire Color | Pin Number | 3.4 PLUG E14 |  | Wire Color | Pin Number | 3.4 Body Plug II3 |  | Wire Color | Pin Number | 3.0 Body Plug IH2 |  |  | Wire Color | Pin Number | 3.0 Body Plug IH1 |  |  | Wire Color | Pin Number | OBDII |  |  | Wire Color
1 | NC | - | 1 | BATT |  | L-R | 1 | ADD Controll Relay |  | L | 1 | AT Oil Temp Warning Light |  |  | L-W | 1 | Transfer SW ground |  |  | W-B | 1 | NC
2 | NC | - | 2 | IGSW (Ignition SW) |  | B-L | 2 | ABS Dash Data Link Connector |  | B-L | 2 | ADD Detection SW |  |  | G-Y | 2 | NC |  |  |  | 2 | NC
3 | NC | - | 3 | FC (Circuit Opeining 2) |  | G-Y | 3 | ABS Relay Data Link Connector |  | R-L | 3 | NC |  |  |  | 3 | Check Engine LighT |  |  | Violet | 3 | NC
4 | IDLO (Cruise) | Y-G | 4 | NC |  | - | 4 | ABS TS Data Link Connecor |  | G-R | 4 | NC |  |  |  | 4 | Over Drive SW |  |  | Y-G | 4 | CG Common Ground |  |  | W-B
5 | NC | - | 5 | NC |  | - | 5 | AIR Bag Warning Light |  | PK-B | 5 | A/C Idle Up VSV |  |  | L | 5 | Stop SW |  |  | G-W | 5 | SG Signal Ground |  |  | BR-R
6 | NC | - | 6 | W (CEL) |  | V | 6 | HTS OXY2 HT connector |  | R-W | 6 | ACV Air Conditioning |  |  | B-R | 6 | Circuit Opeing to FP Data Link Con |  |  | L | 6 | NC
7 | NC | - | 7 | STA (Starter) |  | B-W | 7 | Detection SW Transfer POS L4 |  | L-BR | 7 | Back Up Lighting |  |  | R-W | 7 | A/C Amplifier ACT |  |  | L-B | 7 | SIL |  |  | W
8 | OXS (OXY2) | R | 8 | MREL (EFI Relay PIN1) |  | GR-B | 8 | Ignition 12 from SW |  | B-R | 8 | 12V to Park/Neutral SW / Speed Sensor |  |  | B-O | 8 | Datalink Connector TS |  |  | B-R | 8 | NC
9 | HTS (OXY2 HT) | R-W | 9 | TPC (VSV Vapor sens) |  | YL-B | 9 | ADD IND SW |  | G-B | 9 | Cruise Control ECU to S2 (shift solenoid) |  |  | B | 9 | Datalink Connector TC |  |  | Y-B | 9 | NC
10 | NC | - | 10 | NC |  | - | 10 | NC |  | - | 10 | 4WD Indicator |  |  | G-Y | 10 | EFI 12v to BATT |  |  | B-G | 10 | NC
11 | NC | - | 11 | SIL (OBD) |  | W | 11 | NC |  | - | 11 | Oil Pressure Gauge |  |  | Y-L | 11 | NC |  |  |  | 11 | NC
12 | NC | - | 12 | NC |  | - | 12 | NC |  | - | 12 | NC |  |  |  | 12 | NC |  |  |  | 12 | NC
13 | ACT A/C | L-B | 13 | NC |  | - | 13 | OXS OXY2 Connector |  | R | 13 | PIN 2 VSS |  |  | G-L | 13 | NC |  |  |  | 13 | NC
14 | NC | - | 14 | NC |  | - | 14 | PTNK Connection (Vapor Pressure) |  | Y | 14 | Water Temp |  |  | Y-G | 14 | IGN Sw to IGN Coil |  |  | B-R | 14 | NC
15 | NC | - | 15 | STP |  | G-W | 15 | From Igniter to combination Meter |  | B | 15 | A/C Air Conditioning |  |  | B-W | 15 | Starter Power to Circuit Opening RLY |  |  | B-Y | 15 | NC
16 | NC | - | 16 | B+ EFI Relay (SW) |  | W-L | 16 | Power EFI 12V |  | W-L | 16 | NC |  |  |  | 16 | EFI RELAY 12v Switched Power |  |  | W-R | 16 | BATT |  |  | Violet
17 | NC | - | 17 | PTNK (Vapor Pressor) |  | YEL | 17 | 4WD sw GND |  | W-B | 17 | Neutral Position Indicator Light |  |  | Y-W | 17 | NC
18 | 4WD | L | 18 | NC |  | - | 18 | OBD II SG |  | BR-R | 18 | ECT Power SW |  |  | G-O | 18 | Transfer Case Oil SW |  |  | G-W
19 | NC | - | 19 | NC |  | - | 19 | Reverse Light Indicator |  | R-Y | 19 | Speedometer PIN3 VSS |  |  | G-R | 19 | Water Temp SW for AC |  |  | PK
20 | NC | - | 20 | NC |  | - | 20 | Trans Indicator SW PWR |  | B-Y | 20 | Ignitor to A/C Amplifier and Tach |  |  | B | 20 | ECU SP1 |  |  | G -L
21 | NC | - | 21 | NC |  | - | 21 | Water Temp Sensor |  | Y-R | [5 empty] | 21 | OD1 to Cruise Control |  |  | Y-R
22 | SP1 Speed Sensor | G-O | 22 | NC |  | - | 22 | Oil Pressure |  | Turquois | [5 empty] | 22 | Starter Power from SW |  |  | B
23 | NC | - |  |  |  |  | 23 | Cruise Control Dash Link Connector |  | Violet | [5 empty] | 23 | SW GND from AFM to CRKT Opening |  |  | G-Y
24 | NC | - |  |  |  |  | 24 | Ground Wire (Sheilded) |  | BR | [5 empty] | 24 | NC
25 | AC1 A/C | L-Y |  |  |  |  | 25 | AC Magnetic Clutch |  | Turquois-B
26 | NC | - |  |  |  |  | 26 | TPC (VSV Vapor Pressure sens) |  | Y-G
27 | NC | -
28 | NC | -
1
[7 empty] | Short II3 PIN1 to II3 PIN 9 to bypass ADD | [8 empty] | Short IH1 PIN15 to IH1 PIN 22 to bypass Neutral Safety SW
[16 empty] | PIN |  | Goes to |  |  | PIN
PIN |  | Goes to | PIN |  |  | Goes to | PIN |  |  |  | PIN |  |  |  |  | 1 | Transfer Case SW GND | II3 PIN 17 |  |  | 4 | common Ground | Ground 0V
8 | OXS | II3 PIN 13 | 1 | BATT | D7 PIN16 | IH1 PIN10 | 6 | HTS OXY2 HT | E12 PIN9 | [6 empty] | 3 | CEL | E14 PIN 6 |  |  | 5 | Signal Ground | II3 PIN18
9 | HTS | II3 PIN 6 | 2 | Inginiton SW |  | IH1 PIN 14 | 20 | 12V for Transmission Sensors | IH2 PIN 8 | [6 empty] | 5 | Stop SW | E14 PIN 15 |  |  | 7 | SIL | E14 PIN 11
18 | 4WD | IH2 10 , II3 PIN 9 | 3 | FC Fuel Pump Control |  | IH1 PIN 23 | 8 | Ignition Power SRCE | IH1 PIN14 |  | 7 | Backup lighting | II3 PIN 19 |  |  | 10 | 12v constant to BATT | E14 PIN 1 |  |  | 16 | BATT | IH1 PIN10 | E14 PIN 1
22 | SP1 Speed Sensor | IH1 PIN 20 | 6 | W CEL |  | IH1 PIN3 | 9 | ADD IND SW-Short to II3PIN1 | E12 PIN 18 | IH2 PIN 10 | 8 | 12V power for transmission sensors | II3 PIN 20 | VSS PWR PIN1 |  | 14 | Ignition SW | E14 PIN 2 |  | II3 PIN 8
|  |  | 7 | Starter | Starter Motor | IH1 PIN 22 | 13 | OXS OXY2 | E12 PIN8 |  | 10 | 4WD Indicator | II3 PIN 9 | E12 | PIN 18 | 15 | Start Power From NSS-Jump IH1 PIN 22 | E14 PIN 7 | Starter Motor Wire
|  |  | 8 | MREL | Comes from IG Fuse on 3.0 |  | 14 | PTNK Connector | E14 PIN 17 |  | 11 | OIL Pressure | II3 PIN 22 |  |  | 16 | B+ | E14 PIN 16 | II3 16
|  |  | 9 | TPC VSV Vapor Sens |  | II3 PIN 26 | 15 | Iginiter tach | IH2 PIN 20 |  | 13 | Speedometer to VSS PIN2 | External wire to VSS PIN 2 |  |  | 19 | Auto Trans Overheat Kill Sw | GROUND -0V
|  |  | 11 | SIL OBDII |  | D7 PIN 7 | 16 | EFI Power | IH1 PIN 16 |  | 14 | Water Temp | II3 PIN 21 |  |  | 20 | Speedometer | E12 PIN 22
|  |  | 15 | STP |  | IH1 PIN 5 | 17 | 4WD switch ground | IH1 PIN1 |  | 15 | Air Conditioning Button | II3 AC Magnet | PIN25 |  | 22 | Start Power from SW-JUMP IH1 PIN15 | E14 PIN 7 | Starter Motor Wire
|  |  | 16 | B+ EFI | II3 16 | IH1 PIN 16 | 18 | OBDII SG | D7 PIN 5 | [6 empty] | 23 | CRKT Opening relay power on | E14 PIN 3
|  |  | 17 | PTNK Vapor Pressure |  | II3 PIN 14 | 19 | Reverse Light Indicator | IH2 PIN 7 |  | 19 | Speedometer to VSS PIN3 | External wire to VSS PIN 3
[7 empty] | 21 | Water Temp Sensor | IH2 PIN 14 |  | 20 | Igniter | II3 PIN 15
[7 empty] | 22 | Oil Pressure | IH2 PIN 11
[7 empty] | 24 | Ground Wire (Sheilded)
[7 empty] | 25 | AC Magnet Clutch | IH2 PIN 15
[7 empty] | 26 | TPC VSV Vapor Pressure Sens | E14 PIN 9
PIN
[11 empty] | 1 | Power | IH2 PIN 8
[11 empty] | 2 | VSS PIN 2 | IH2 PIN 13
[11 empty] | 3 | VSS PIN 3 | IH2 PIN 19